## Part List Report
| Component list |  |  | Bill of Materials for Project [PCB_Project.PrjPcb] (No PCB Document Selected)
| Source Data From: | PCB_Project.PrjPcb |  |  | Contact: |  |  |  | Generated by:
| Project: | PCB_Project.PrjPcb |  |  | <Parameter ClientCompanyName not found>
| Variant: | None |  |  | <Parameter ClientContactName not found> |  |  |  | FEDEVEL
<Parameter ClientContactEmail not found>
| Report Date: | 08 Feb 2023 | 1321h |  | <Parameter ClientWebsite not found> |  |  |  | http://www.fedevel.com
| Print Date: | 2023-02-08 | 44965.5568
# | Category | Manufacturer 1 | Manufacturer Part Number 1 | Case/Package | Description | Quantity | Supplier 1 | Supplier Part Number 1 | Supplier Order Qty 1 | Supplier Stock 1 | Supplier Unit Price 1 | Supplier Subtotal 1 | Supplier Currency 1
1 | Uncategorized | Jameco Valuepro | KRS-1273B-R |  | Switch Push Button Tactile Off Momentary (On) Single Pole Single Throw Cap: 155389 155409 | 2 | Jameco | 155380 | 2000 | 2125 | 0.225 | 450 | USD
2 | Through-Hole Resistors | Yageo | CFR-25JB-52-220R | Axial | General Type Carbon Film Resistor 2.2kOhm 1/4W 5% Axial Bulk | 1 | Digi-Key | 220QBK-ND | 1000 | 0 | 0.01144 | 11.44 | USD
3 | Through-Hole Resistors | Yageo | CFR-25JB-52-220R | Axial | General Type Carbon Film Resistor 3.3kOhm 1/4W 5% Axial Bulk, General Type Carbon Film Resistor 1kOhm 1/4W 5% Axial Bulk | 2 | Digi-Key | 220QBK-ND | 2000 | 0 | 0.01144 | 22.88 | USD
4 | Through-Hole Resistors | Yageo | CFR-25JB-52-220R | Axial | General Type Carbon Film Resistor 220Ohm 1/4W 5% Axial Bulk | 16 | Digi-Key | 220QBK-ND | 16000 | 0 | 0.00884 | 141.44 | USD
5 | Resistor Arrays | Bourns | 4309R-101-102LF | SIP | Res Thick Film NET 1K Ohm 2% 1.13W ±100ppm/°C BUS Molded 9-Pin SIP Pin Thru-Hole | 4 | Avnet | 32K9075 | 4000 | 21 | 1.42 | 5680 | USD
6 | LinearRegulator | ON Semiconductor / Fairchild | LM7805CT |  | Positive Voltage Regulator, 5 V, 1 A, -40 to 125 degC, 3-Pin TO-220, RoHS, Tube | 1 | Farnell | 1102157 | 1000 | 0 | 0.39187 | 391.87 | USD
7 | LED Displays | Lumex | LDS-A5642RI | DIP | Single Digit Seven Segment Green 0.56" Common Anode Through Hole LED Display | 2 | Future Electronics | 8628562 | 2000 | 0 | 0.805 | 1610 | USD
8 | Diode | Lumex | SSA-LXB10HW-GF/LP |  | LED ARRAY 10X25MM 10SEG RED DIFF | 1 | Farnell | 1020492 | 1000 | 130 | 1.01 | 1008.17 | USD
9 | Diode | Broadcom Avago | HLMP-4700 |  | LED RED DIFFUSED T-1 3/4 T/H | 2 | Farnell | 1003232 | 2000 | 67296 | 0.26205 | 524.11 | USD
10 | Crystals | TXC | 9B-16.000MBBK-B | Metal | Crystal 16MHz ±50ppm (Tol) ±50ppm (Stability) 20pF FUND 30Ohm 2-Pin DIP HC-49/S Thru-Hole Bulk | 1 | Arrow Electronics | 9B-16.000MBBK-B | 1000 | 908 | 0.1397 | 139.7 | USD
11 | Connectors | Sullins | PPTC021LFBN-RC |  | Female, 2C, Straight, .100"CC; 3.20mm Tail, No Mt. 100u" Tin; PBT, Phos Bronze, 105 C | 1 | Digi-Key | S7000-ND | 1000 | 123778 | 0.15278 | 152.78 | USD
12 | [5 empty] | 3
13 | [5 empty] | 4
14 |  | Microchip | ATMEGA328P-PU |  | 8-bit AVR Microcontroller, 32KB Flash, 1KB EEPROM, 2KB SRAM, 28-pin PDIP, Industrial Grade (-40°C to 85°C) | 1 | Rs | 1310276 | 1000 | 0 | 2.75 | 2753.98 | USD
15 |  | Texas Instruments | SN74HC595N |  | 8-Bit Shift Registers With 3-State Output Registers, N0016A, TUBE | 1 | Rs | 1000763 | 1000 | 3750 | 0.45617 | 456.17 | USD
16 |  | Texas Instruments | SN74LS47N |  | BCD-to-7-Segment Decoder / Driver, 4.75 to 5.25 V, 0 to 70 degC, 16-pin DIP (N16), Pb-Free (RoHS) | 2 | Digi-Key | 296-3712-5-ND | 2000 | 5948 | 0.82076 | 1641.52 | USD
17 |  | Murata | RCER71E106K3A2H03B | Radial | Cap Ceramic 10uF 25V X7R ±10% Radial 2.5mm +125°C Automotive Bulk | 2 | Future Electronics | 2087210 | 2000 | 0 | 0.36 | 720 | USD
18 |  | KEMET | C315C220K1G5TA |  | Capacitor, Ceramic, 22 pF, +/-10 %, 100 V, -55 to 125 degC, 2-Pin THD, RoHS, Bulk | 3 | Farnell | 2938971 | 3000 | 0 | 0.14195 | 425.84 | USD
19 |  | TI National Semiconductor | LM3914N-1 | DIP | IC DRVR DOT/BAR DISPLAY 18DIP | 1 |  |  |  | 0
20 |  | Texas Instruments | SN74LS165AN |  | Serial-out shift registers, N0016A, TUBE | 3 | Newark | 28AH5081 | 3000 | 0 | 0.686 | 2058 | USD
[6 empty] | 53 |  |  | 45000 |  |  | 18187.9
Approved |  |  |  | Notes
[6 empty] | 1000 | pcs: | Total |  | 18187.9 |  | USD
[8 empty] | Price for 1pcs |  | 18.1879 |  | USD

## Project Information
Project Full Path | D:\continuum\eng\elec\y3s2\ee356\projects\ee356-project\ee356-project\altium_pcb\PCB_Project\PCB_Project.PrjPcb
Project Filename | PCB_Project.PrjPcb
Variant Name | None
Data-Source Filename | PCB_Project.PrjPcb
Data-Source Full Path | D:\continuum\eng\elec\y3s2\ee356\projects\ee356-project\ee356-project\altium_pcb\PCB_Project\PCB_Project.PrjPcb
Title | Bill of Materials for Project [PCB_Project.PrjPcb] (No PCB Document Selected)
Total Quantity | 53
Report Time | 1321h
Report Date | 08 Feb 2023
Report Date & Tine | 08 Feb 2023 1321h
Output Name | Bill of Materials
Output Type | BomReport
Output Generator Name | BOM
Output Generator Description | Bill of Materials